## INDEX
UL LISTED AND RECOGNIZED VALVES AI-303 REV AX ECN: 33337 DATE: 01/23/23
TABLE OF CONTENTS (UL FILE # MH9465)
ENGINEERING RELEASE INFO | 46 MACONNECT
BV314 | 48A G-COIL
23 | 48B G-COIL
24 | 48 LATCHING COIL
32A | 100 LISTED
32B | 100 RECOGNIZED
32 LATCHING COIL | 200 LISTED
33 | 200 RECOGNIZED
34 | GX PILOT
35 | DX PILOT
36 | PM & PP PILOT
38A G-COIL | PE & PI PILOTS
38B G-COIL | TM & TP PILOTS
38 LATCHING COIL | HX PILOTS
42A G-COIL
42B G-COIL
42 LATCHING COIL
44
45
46

## ENGINEERING RELEASE INFO
ENG |  | UL LISTED AND RECOGNIZED VALVES
DOCUMENT NUMBER: AI-303 REV. AX
UL FILE # MH9465
REVISION LEVEL | DATE RELEASE | CHANGE DESCRIPTION | ECN # | P.D. APPROVAL
A | 1995-05-01 | ENGINEERING RELEASE | 12727 | EPJ
B | 1995-09-11 | 44 SERIES - ADDED “00” & “BA” WAS “BB” (PORT SIZE) 45 SERIES - ADDED SMA-0777, SMA-0790, & EBA-45058 | 12830 | EPJ
C | 1995-12-08 | 35/45 - ADDED “DA” TO ELECTRICAL CONN. | 13157 | EPJ
D | 1995-11-11 | ADDED MOD 390L & 390R TO 200 SERIES, MOD 2509 TO 35 SERIES & MOD 2876 TO 45 SERIES | 13826 | EPJ
E | 1997-08-06 | ADDED MODEL #’S TO 35/45 & TM PILOT | 14477 | EPJ
F | 1997-10-20 | ADDED “ED” COIL AND MOD 1446 TO 44 SERIES, ADDED “AG” LEAD LENGTH TO PM/PP PILOTS & MOD C013 | 14635 | EPJ
G | 1998-09-03 | ADDED “DM” AND “GM” PILOTS | 15019 | MDH
H | 1998-12-29 | ADDED “MAC” HEADER TO EACH PAGE AND UPDATED FORMAT TO (1) VALVE SERIES PER PAGE | 15566 | MDH
J | 1999-04-01 | ADDED REVISION COLUMN AND “KB” CONNECTOR OPTION TO 44 SERIES | 15757 | MDH
K | 12-21-00 | ADDED MODEL 45A-AA1-DDSS-1BA (MOD 1816) | 17142 | MDH
L | 2001-02-13 | ADDED MOD #1571 TO 100B LISTED VALVES | 17259 | MDH
M | 2001-05-09 | ADDED 34B SERIES | 17459 | MDH
N | 2001-09-21 | UPDATE APPRVD. LABEL MATERIAL, ADDED “DM” OPTION TO DM PILOT, ADDED “DP” COIL TO 45A SERIES, ADDED “66” COIL, MOD RPTE TO PME/PPE | 17800 | MDH
P | 2002-04-01 | ADDED 32, 38, 42, AND 48 SERIES AND ALSO ADDED "FM" ELECT. CONNECTOR TO 35/45 SERIES AND "DG" ELECT. CONNECTOR TO DM PILOT | 18176 | MDH
R | 2002-09-11 | ADDED “S” OPTION TO 45 SERIES U.R. LISTED VALVES LEFT OUT FROM ORIGINAL SUBMISSION | 18536 | MDH
S | 2002-09-24 | ADDED “*” TO JB ENCLOSURE ON DM PILOT AND 100 SERIES VALVES | 18559 | MDH
T | 2003-03-26 | ADDED 132B MODEL TO THE 100 SERIES VALVE, ADDED MOD 0650 TO ALL SERIES AND CHANGED POSITION OF LEAD LENGTHS ON “DM & GM” PILOTS | 18911 | MDH
U | 2003-08-25 | ADDED MOD 4312 TO ALL APPLICABLE SERIES | 19187 | MDH
V | 2004-01-09 | ADDED MOD 4306 TO PILOTS (DM,GM,PMX,PXE,TX) | 19394 | MDH
W | 2004-11-19 | ADDED 36A AND 46A SERIES TO RECOGNIZED COMPONENT LIST , ADDED NOTE TO PILOT VALVE OPTIONS (PAGE 10 AND 11) | 20007 | MDH
X | 2005-03-07 | ADDED MOD 7304 TO 46 SERIES, UPDATED AVAILABLE LIST OF EXISTING MODS FOR 36 AND 46 SERIES | 20153 | MDH
Y | 2006-04-03 | UPDATED REVISED COIL CONSTRUCTION FOR SERIES 32B, 34C, 38B, 42B, 44C AND 48B | 21103 | ANR
Z | 2006-04-28 | UPDATED 46A SERIES TO ADD “EH” ELECTRICAL RATING OPTION | 21155 | ANR
AA | 2006-05-17 | UPDATED 46A SERIES TO ADD MOD 4603 | 21194 | ANR
AB | 2007-08-02 | ADDED 33 SERIES TO RECOGNIZED COMPONENT LIST | 22204 | ANR
AC | 2007-12-17 | ADDED DM3 PILOT AND OPTION P FOR PLUG-IN UNDER LEAD LENGTHS ALSO REFORMATTED DOCUMENT TO EXCEL | 22460 | ANR
AD | 2008-02-20 | REVISED DOCUMENT FORMAT UPDATED 100 & 200 SERIES RECOGNIZED WITH ADDITIONAL NOTE "JX ENCLOSURE OPTIONS DO NOT REQUIRE LEAD LENGTHS. | 22582 | ANR
AE | 2008-12-29 | ADDED 23 AND 24 SERIES TO UR RECOGNIZED LISTING WITH RPTE | 23308 | ANR
AF | 2009-06-02 | ADDED MOD EH59 TO THE 35 SERIES | 23661 | ANR
AG | 2009-10-08 | ADDED MOD EG50 TO 23 AND 24 SERIES | 23949 | ANS
AH | 2010-01-29 | ADDED MOD 0476 TO PXX PILOTS | 24205 | ANS
AI | 2010-03-04 | ADDED MODIFICATION ROHS TO THE 35 SERIES | 24267 | ANS
AJ | 2010-11-08 | ADDED BL OPTION TO ELECTRICAL CONNECTIONS UNDER 46 SERIES | 24756 | ANS
AK | 2011-08-05 | ADDED NOTE TO 33 SERIES TO ADD ADHESIVE UL LABEL TO VALVE BODY | 25295 | ANS
AL | 2012-01-05 | ADDED 41 COIL OPTION TO THE 200 SERIES RECOGNIZED | 25566 | ANS
AM | 2013-04-01 | ADDED MOD 4106 TO THE 45 SERIES | 26479 | ANS
AN | 2013-06-04 | ADDED BULLET VALVE BV314 SERIES TO DOCUMENT | 26613 | ANS
AP | 2013-10-10 | ADDED MOD R084 TO THE 35 SERIES | 26866 | ANS
AR | 2013-11-19 | ADDED MOD R105 TO THE 45 SERIES | 26986 | ANS
AS | 2014-04-02 | ADDED MOD 408A TO 100 SERIES RECOGNIZED VALVES AND PLACED THE LEAD LENGTH COLUMN BETWEEN THE VOLTAGE COLUMN AND ENCLOSURES ON THE TM/TP SHEET | 27245 | ANS
AT | 2015-11-23 | ADDED UL FILE # FOR CUSTOMER KNOWLEDGE | 28476 | ANS
AU | 2020-02-10 | ADDED MOD'S 1386 & EY07 TO DM PILOTS | 31710 | LTL
AV | 2021-06-03 | CHANGED GM TO GMB ON GM PILOT | 32498 | LTL
AW | 2022-10-03 | ADDED HX PILOTS, ADDED DPB TO DM PILOT, GPB TO GM PILOTS | 33242 | LTL
AX | 2023-01-23 | UPDATE GM & DM TO GX & DX, ADDED "COIL" COLUMN TO GX | 33337 | LTL

## 23
UL RECOGNIZED COMPONENT |  |  |  | 23 SERIES | [6 empty] | AI-303 REV AX ECN: 33337 DATE: 01/23/23 UL FILE # MH9465
THE FOLLOWING VALVE AND PILOT MODEL NUMBER COMBINATIONS ARE U.L. "RECOGNIZED COMPONENTS" AND ARE ELIGIBLE TO BEAR THE U.L RECOGNIZED COMPONENT LABEL.
MODEL NO. | SPOOL TYPE | BODY TYPE | PORT SIZE | BASE TYPE AND CONFIG | BASE TYPE | PILOT TYPE | COIL | VOLTAGE | LEAD WIRE | MANUAL OPERATOR | ELECTRICAL CONNECTORS | MODIFICATIONS OPTIONAL
23A | 0 | 0 | 0 | 0 | 0 | EM2 | R | DB | 0 | 0 | BA | EG50
| A | 1 | A | 1 | B | EM7 |  | DC | A | 1 | BB | RPTE
| B | 2 | B | 2 |  | EP2 |  | DD | B | 3 | BC
| C | 3 | C | A |  | EP7 |  | DE | C |  | BD
| D | 4 |  | B |  |  |  | DF | D |  | RA
|  | D | [5 empty] | DH | E |  | RB
|  | E | [5 empty] | DJ | F |  | RC
|  | J | [5 empty] | DK | G |  | RD
|  | K | [5 empty] | DL | H |  | TA
[8 empty] | DM |  |  | TB
TC
TD

## 24
UL RECOGNIZED COMPONENT |  |  |  | 24 SERIES | [6 empty] | AI-303 REV AX ECN: 33337 DATE: 01/23/23 UL FILE # MH9465
THE FOLLOWING VALVE AND PILOT MODEL NUMBER COMBINATIONS ARE U.L. "RECOGNIZED COMPONENTS" AND ARE ELIGIBLE TO BEAR THE U.L RECOGNIZED COMPONENT LABEL.
MODEL NO. | SPOOL TYPE | BODY TYPE | PORT SIZE | BASE TYPE AND CONFIG | BASE TYPE | PILOT TYPE | COIL | VOLTAGE | LEAD WIRE | MANUAL OPERATOR | ELECTRICAL CONNECTORS | MODIFICATIONS OPTIONAL
24A | 0 | 0 | 0 | 0 | 0 | EM2 | R | DB | 0 | 0 | BA | EG50
| A | 1 | A | 1 | B | EM7 |  | DC | A | 1 | BB | RPTE
| B | 2 | B | 2 |  | EP2 |  | DD | B | 3 | BC
| C | 3 | C | A |  | EP7 |  | DE | C |  | BD
| D | 4 |  | B |  |  |  | DF | D |  | RA
| E | D | [5 empty] | DH | E |  | RB
| F | E | [5 empty] | DJ | F |  | RC
| G | J | [5 empty] | DK | G |  | RD
|  | K | [5 empty] | DL | H |  | TA
[8 empty] | DM |  |  | TB
TC
TD

## 32A
UL RECOGNIZED COMPONENT | [5 empty] | 32A SERIES |  |  |  |  | AI-303 REV AX ECN: 33337 DATE: 01/23/23 UL FILE # MH9465
THE FOLLOWING VALVE AND PILOT MODEL NUMBER COMBINATIONS ARE U.L. "RECOGNIZED COMPONENTS" AND ARE ELIGIBLE TO BEAR THE U.L RECOGNIZED COMPONENT LABEL.
MODEL NO. | BODY STYLE | PILOT EXH | * INT/EXT PILOT | PORT SIZE | BASE TYPE | BASE PLUG-IN | COIL STYLE | VOLTAGE | VALVE/BASE LEAD LENGTH | MANUAL OPERATOR | ELECT. CONN NON PLUG-IN |  | ELECT.CONN PLUG-IN | MODIFICATIONS OPTIONAL
32A | A | M | A | 0 | 0 | 0 | G | AA | 0 | 0 | BA | KA | DC | 412
| B | P | *B | A | A | A |  | AC | A | 1 | BB | KB | DD | 446
| G | R |  | B | B | B |  | DA | B | 2 | BE | KC | DE | 449
|  | U |  | C | J | L |  | DC | C | 3 | BF | KD | DF | 476
|  |  |  | F | K | M |  | DD | D | 4 | BN | KE | DJ | 547
|  |  |  | G | L |  |  | DE | E |  | BP | KF | DM | 650
|  |  |  | H | M |  |  | DF | F |  | BT | KJ | DT | 850
|  |  |  | L | N |  |  | DG | G |  | BU | KM | DU | 1727
|  |  |  | M | P |  |  | DJ | H |  | BV | KN | DV | 2260
|  |  |  | N |  |  |  | DK | P |  | BW | KP | DW | 2378
|  |  |  | S |  |  |  | DN | 1 |  | BX | KT |  | 2434
[8 empty] | DR | 2 |  | BY | KU |  | 3127
[8 empty] | DS | 3 |  | HA | KV |  | 3401
[8 empty] | ED | 4 |  | HB | KW |  | 3408
[9 empty] | 5 |  | HD | KX |  | 3429
[9 empty] | 6 |  | HE | KY |  | 3992
[9 empty] | 7 |  | HL |  |  | M579
[9 empty] | 8 |  | HN |  |  | M731
RPTE
NOTE: (*) CANNOT BE USED WITH "U" PILOT EXH. OPTION

## 32B
UL RECOGNIZED COMPONENT |  |  |  | 32B SERIES |  | 32B SERIES | [5 empty] | AI-303 REV AX ECN: 33337 DATE: 01/23/23 UL FILE # MH9465
THE FOLLOWING VALVE AND PILOT MODEL NUMBER COMBINATIONS ARE U.L. "RECOGNIZED COMPONENTS" AND ARE ELIGIBLE TO BEAR THE U.L RECOGNIZED COMPONENT LABEL.
MODEL NO. | BODY STYLE | PILOT EXH | * INT/EXT PILOT | PORT SIZE | BASE TYPE | BASE PLUG-IN | COIL STYLE | VOLTAGE | VALVE/BASE LEAD LENGTH | MANUAL OPERATOR | ELECT. CONN NON PLUG-IN |  | ELECT.CONN PLUG-IN | MODIFICATIONS OPTIONAL
32B | A | M | A | 0 | 0 | 0 | G | AC | 0 | 0 | BA | KA | DC | 412
| B | P | *B | A | A | A |  | DA | A | 1 | BB | KB | DD | 446
| G | R |  | B | B | B |  | DC | B | 2 | BE | KC | DE | 449
|  | U |  | C | J | L |  | DD | C | 3 | BF | KD | DF | 476
|  |  |  | F | K | M |  | DE | D | 4 | BN | KE | DJ | 547
|  |  |  | G | L |  |  | DF | E |  | BP | KF | DM | 650
|  |  |  | H | M |  |  | DG | F |  | BT | KJ | DT | 850
|  |  |  | L | N |  |  | DJ | G |  | BU | KM | DU | 1727
|  |  |  | M | P |  |  | DK | H |  | BV | KN | DV | 2260
|  |  |  | N |  |  |  | DN | P |  | BW | KP | DW | 2378
|  |  |  | S |  |  |  | ED | 1 |  | BX | KT |  | 2434
[9 empty] | 2 |  | BY | KU |  | 3127
[9 empty] | 3 |  | HA | KV |  | 3401
[9 empty] | 4 |  | HB | KW |  | 3408
[9 empty] | 5 |  | HD | KX |  | 3429
[9 empty] | 6 |  | HE | KY |  | 3992
[9 empty] | 7 |  | HL |  |  | M579
[9 empty] | 8 |  | HN |  |  | M731
RPTE
NOTE: (*) CANNOT BE USED WITH "U" PILOT EXH. OPTION

## 32 LATCHING COIL
UL RECOGNIZED COMPONENT | [5 empty] | 32A LATCHING COIL |  |  |  |  | AI-303 REV AX ECN: 33337 DATE:01/23/23 UL FILE # MH9465
THE FOLLOWING VALVE AND PILOT MODEL NUMBER COMBINATIONS ARE U.L. "RECOGNIZED COMPONENTS" AND ARE ELIGIBLE TO BEAR THE U.L RECOGNIZED COMPONENT LABEL.
MODEL NO. | BODY STYLE | PILOT EXH | * INT/EXT PILOT | PORT SIZE | BASE TYPE | BASE PLUG-IN | COIL STYLE | VOLTAGE | VALVE/BASE LEAD LENGTH | MANUAL OPERATOR | ELECT. CONN NON PLUG-IN | ELECT.CONN PLUG-IN | MODIFICATIONS OPTIONAL
32A | A | M | A | 0 | 0 | 0 | L | DF | 0 | 0 | BA | DA | 412
| B | P | *B | A | A | A |  | DN | A |  | BB | DB | 446
| G | R |  | B | B | B |  | HA | B |  | BC | DC | 547
|  | U |  | C | J | C |  | HE | C |  | BD | DD | 650
|  |  |  | F | K | D |  |  | D |  | BJ | EA | 850
|  |  |  | G | L | E |  |  | E |  | BK |  | 2260
|  |  |  | H | M | F |  |  | F |  | BL |  | 3401
|  |  |  | L | N |  |  |  | G |  | BM |  | 3408
|  |  |  | M | P |  |  |  | H |  | KA |  | 3429
|  |  |  | N |  |  |  |  | P |  | KB
[9 empty] | 1 |  | KC
[9 empty] | 2 |  | KD
[9 empty] | 3 |  | KE
[9 empty] | 4 |  | KF
[9 empty] | 5 |  | KG
[9 empty] | 6 |  | KH
[9 empty] | 7 |  | LA
8
NOTE: (*) CANNOT BE USED WITH "U" PILOT EXH. OPTION

## 33
UL RECOGNIZED COMPONENT |  |  |  | 33 SERIES |  |  |  |  | AI-303 REV AX ECN: 33337 DATE: 01/23/23 UL FILE # MH9465
THE FOLLOWING VALVE AND PILOT MODEL NUMBER COMBINATIONS ARE U.L. "RECOGNIZED COMPONENTS" AND ARE ELIGIBLE TO BEAR THE U.L. RECOGNIZED COMPONENT LABEL. PLEASE PLACE ADHESIVE CSA LABEL ON VALVE BODY (MAIN VALVE LABEL TOO SMALL).
MODEL NO. | BODY STYLE | PORT SIZE | FUNCTION TYPE | COIL STYLE | VOLTAGE | LEAD LENGTH | MANUAL OPERATOR | ELECTRICAL CONNECTOR | MODIFICATIONS OPTIONAL
33A | 0 | 0 | 0 | R | DA | 0 | 0 | BA | 389
| A | A | A |  | DB | A | 1 | BB | RPTE
| L |  | B |  | DC | B | 3 | BC
[5 empty] | DD | C |  | BD
[5 empty] | DE | D |  | DA
[5 empty] | DF | E |  | DB
[5 empty] | DG | F |  | DC
[5 empty] | DH | G |  | DD
[5 empty] | DJ | H |  | RA
[5 empty] | DK | J |  | RB
[5 empty] | DL | P |  | RC
[5 empty] | DM |  |  | RD
TA
TB
TC
TD

## 34
UL RECOGNIZED COMPONENT |  |  |  |  | 34 SERIES |  |  |  | AI-303 REV AX ECN: 33337 DATE: 01/23/23 UL FILE # MH9465
THE FOLLOWING VALVE AND PILOT MODEL NUMBER COMBINATIONS ARE U.L. "RECOGNIZED COMPONENTS" AND ARE ELIGIBLE TO BEAR THE U.L RECOGNIZED COMPONENT LABEL.
MODEL NO. | BODY STYLE | PORT SIZE | FUNCTION TYPE | COIL STYLE | VOLTAGE | LEAD LENGTHS | MANUAL OPERATORS | ELECTRICAL CONNECTIONS |  |  | MODIFICATIONS OPTIONAL
34B | A | 0 | 0 | G | DC | 0 | 1 | BA | GB | KF | 389
34C | L | A | A |  | DD | A |  | BB | GC | KJ | 547
| N | B | B |  | DE | B |  | BE | GD | KM | 650
[5 empty] | DF | C |  | BF | GE | KN | 1645
[5 empty] | DJ | D |  | BN | GF | KP | 1667
[5 empty] | DK | E |  | BP | GG | KT | 1685
[5 empty] | DM | F |  | BS | HA | KU | 2260
[5 empty] | DN | G |  | BT | HB | KV | 408A
[5 empty] | ED |  |  | BU | HD | KW | 408D
[8 empty] | BV | HE | KX
[8 empty] | BW | HL | KY
[8 empty] | BX | HN
[8 empty] | BY | KA
[8 empty] | DA | KB
[8 empty] | GA | KE

## 35
UL RECOGNIZED COMPONENT |  |  | 35 SERIES |  |  |  |  | AI-303 REV AX ECN:33337 DATE: 01/23/23 UL FILE # MH9465
THE FOLLOWING VALVE AND PILOT MODEL NUMBER COMBINATIONS ARE U.L. "RECOGNIZED COMPONENTS" AND ARE ELIGIBLE TO BEAR THE U.L. RECOGNIZED COMPONENT LABEL.
MODEL NO. | BODY STYLE | PORT SIZE | VALVE TYPE | COIL STYLE | VOLTAGE | LEAD LENGTHS | MANUAL OPERATORS | ELECTRICAL CONNECTIONS | MODIFICATIONS OPTIONAL EXCEPT *
35A | A | 0 | 0 | D | AA | A | 0 | BA | 449
| B | A | A |  | AB | B | 1 | BK | 650
| E | C |  |  | AD | C | 2 | DA | 1125
| F |  |  |  | DA | D | 3 | FM | 1260
| G |  |  |  | DB | E | 4 | *JB | 2039
[5 empty] | DG | J |  | JM | 2431
[5 empty] | DH |  |  | KA | 2509
[5 empty] | FA |  |  | KJ | 4312
[5 empty] | FB |  |  | TJ | * C007 REQUIRED
[5 empty] | FE |  |  |  | EH59
[5 empty] | FF |  |  |  | ROHS
R084

## 36
UL RECOGNIZED COMPONENT |  |  |  | 36 SERIES |  |  |  |  | AI-303 REV AX ECN: 33337 DATE: 01/23/23 UL FILE # MH9465
THE FOLLOWING VALVE AND PILOT MODEL NUMBER COMBINATIONS ARE U.L. "RECOGNIZED COMPONENTS" AND ARE ELIGIBLE TO BEAR THE U.L RECOGNIZED COMPONENT LABEL.
MODEL NO. | BODY STYLE | PORT SIZE | INLINE / BASE MOUNT | COIL STYLE | VOLTAGE | VALVE/BASE LEAD LENGTH | MANUAL OPERATOR | ELECTRICAL CONNECTOR | OPTIONAL GROUND | MODIFICATIONS OPTIONAL
36A | A | 0 | 0 | J | DB | A | 1 | BA | G | 4299
| B | A | A

## 38A G-COIL
UL RECOGNIZED COMPONENT | [5 empty] | 38A SERIES |  |  |  |  | AI-303 REV AX ECN: 33337 DATE: 01/23/23 UL FILE # MH9465
THE FOLLOWING VALVE AND PILOT MODEL NUMBER COMBINATIONS ARE U.L. "RECOGNIZED COMPONENTS"AND ARE ELIGIBLE TO BEAR THE U.L RECOGNIZED COMPONENT LABEL.
MODEL NO. | BODY STYLE | PILOT EXH | INT/EXT PILOT | PORT SIZE | BASE TYPE | BASE PLUG-IN | COIL STYLE | VOLTAGE | VALVE/BASE LEAD LENGTH | MANUAL OPERATOR | ELECT. CONN NON PLUG-IN |  | ELECT.CONN PLUG-IN | MODIFICATIONS OPTIONAL
38A | A | M | A | 0 | 0 | 0 | G | AA | 0 | 0 | BA | KB | DC | 412
| B | P | *B | A | A | A |  | AC | A | 1 | BB | KC | DD | 446
| G | R |  | B | B | B |  | DA | B | 2 | BE | KD | DE | 449
|  | U |  | C | J | L |  | DC | C | 3 | BF | KE | DF | 476
[5 empty] | K | M |  | DD | D | 4 | BN | KF | DJ | 547
[5 empty] | L |  |  | DE | E |  | BP | KJ | DM | 650
[5 empty] | M |  |  | DF | F |  | BT | KM | DT | 850
[5 empty] | N |  |  | DG | G |  | BU | KN | DU | 1727
[5 empty] | P |  |  | DJ | H |  | BV | KP | DV | 2260
[8 empty] | DK | P |  | BW | KT | DW | 2378
[8 empty] | DN | 1 |  | BX | KU |  | 2434
[8 empty] | DR | 2 |  | BY | KV |  | 3127
[8 empty] | DS | 3 |  | HA | KW |  | 3401
[8 empty] | ED | 4 |  | HB | KX |  | 3408
[9 empty] | 5 |  | HD | KY |  | 3429
[9 empty] | 6 |  | HE |  |  | 3992
[9 empty] | 7 |  | HL |  |  | M579
[9 empty] | 8 |  | HN |  |  | M731
[11 empty] | KA |  |  | RPTE
NOTE: (*) CANNOT BE USED WITH "U" PILOT EXH. OPTION

## 38B G-COIL
UL RECOGNIZED COMPONENT | [5 empty] | 38B SERIES |  |  |  |  | AI-303 REV AX ECN: 33337 DATE: 01/23/23 UL FILE # MH9465
THE FOLLOWING VALVE AND PILOT MODEL NUMBER COMBINATIONS ARE U.L. "RECOGNIZED COMPONENTS"AND ARE ELIGIBLE TO BEAR THE U.L RECOGNIZED COMPONENT LABEL.
MODEL NO. | BODY STYLE | PILOT EXH | * INT/EXT PILOT | PORT SIZE | BASE TYPE | BASE PLUG-IN | COIL STYLE | VOLTAGE | VALVE/BASE LEAD LENGTH | MANUAL OPERATOR | ELECT. CONN NON PLUG-IN |  | ELECT.CONN PLUG-IN | MODIFICATIONS OPTIONAL
38B | A | M | A | 0 | 0 | 0 | G | AC | 0 | 0 | BA | KB | DC | 412
| B | P | *B | A | A | A |  | DA | A | 1 | BB | KC | DD | 446
| G | R |  | B | B | B |  | DC | B | 2 | BE | KD | DE | 449
|  | U |  | C | J | L |  | DD | C | 3 | BF | KE | DF | 476
[5 empty] | K | M |  | DE | D | 4 | BN | KF | DJ | 547
[5 empty] | L |  |  | DF | E |  | BP | KJ | DM | 650
[5 empty] | M |  |  | DG | F |  | BT | KM | DT | 850
[5 empty] | N |  |  | DJ | G |  | BU | KN | DU | 1727
[5 empty] | P |  |  | DK | H |  | BV | KP | DV | 2260
[8 empty] | DN | P |  | BW | KT | DW | 2378
[8 empty] | ED | 1 |  | BX | KU |  | 2434
[9 empty] | 2 |  | BY | KV |  | 3127
[9 empty] | 3 |  | HA | KW |  | 3401
[9 empty] | 4 |  | HB | KX |  | 3408
[9 empty] | 5 |  | HD | KY |  | 3429
[9 empty] | 6 |  | HE |  |  | 3992
[9 empty] | 7 |  | HL |  |  | M579
[9 empty] | 8 |  | HN |  |  | M731
[11 empty] | KA |  |  | RPTE
NOTE: (*) CANNOT BE USED WITH "U" PILOT EXH OPTION

## 38 LATCHING COIL
UL RECOGNIZED COMPONENT |  |  |  |  | 38A SERIES (LATCHING COIL) |  |  |  |  | AI-303 REV AX ECN: 33337 DATE: 01/23/23 UL FILE # MH9465
THE FOLLOWING VALVE AND PILOT MODEL NUMBER COMBINATIONS ARE U.L. "RECOGNIZED COMPONENTS"AND ARE ELIGIBLE TO BEAR THE U.L RECOGNIZED COMPONENT LABEL.
MODEL NO. | BODY STYLE | PILOT EXH | * INT/EXT PILOT | PORT SIZE | BASE TYPE | BASE PLUG-IN | COIL STYLE | VOLTAGE | VALVE/BASE LEAD LENGTH | MANUAL OPERATOR | ELECT. CONN NON PLUG-IN | ELECT.CONN PLUG-IN | MODIFICATIONS OPTIONAL
38A | A | M | A | 0 | 0 | 0 | L | DF | 0 | 0 | BA | DA | 412
| B | P | *B | A | A | A |  | DN | A |  | BB | DB | 446
| G | R |  | B | B | B |  | HA | B |  | BC | DC | 547
|  | U |  | C | J | C |  | HE | C |  | BD | DD | 650
[5 empty] | K | D |  |  | D |  | BJ | EA | 850
[5 empty] | L | E |  |  | E |  | BK |  | 2260
[5 empty] | M | F |  |  | F |  | BL |  | 3401
[5 empty] | N |  |  |  | G |  | BM |  | 3408
[5 empty] | P |  |  |  | H |  | KA |  | 3429
[9 empty] | P |  | KB
[9 empty] | 1 |  | KC
[9 empty] | 2 |  | KD
[9 empty] | 3 |  | KE
[9 empty] | 4 |  | KF
[9 empty] | 5 |  | KG
[9 empty] | 6 |  | KH
[9 empty] | 7 |  | LA
8
NOTE: (*) CANNOT BE USED WITH "U" PILOT EXH. OPTION

## 42A G-COIL
UL RECOGNIZED COMPONENT |  |  |  |  | 42A SERIES |  |  |  |  | AI-303 REV AX ECN: 33337 DATE: 01/23/23 UL FILE # MH9465
THE FOLLOWING VALVE AND PILOT MODEL NUMBER COMBINATIONS ARE U.L. "RECOGNIZED COMPONENTS"AND ARE ELIGIBLE TO BEAR THE U.L. RECOGNIZED COMPONENT LABEL.
MODEL NO. | BODY STYLE | PILOT EXH | * INT/EXT PILOT | PORT SIZE | BASE TYPE | BASE PLUG-IN | COIL STYLE | VOLTAGE | VALVE/BASE LEAD LENGTH | MANUAL OPERATOR | ELECT. CONN NON PLUG-IN |  | ELECT.CONN PLUG-IN | MODIFICATIONS OPTIONAL
42A | A | M | A | 0 | 0 | 0 | G | AA | 0 | 0 | BA | KD | DC | 412
| B | P | B | A | A | A |  | AC | A | 1 | BB | KE | DD | 446
| C | R | C | B | B | B |  | DA | B | 2 | BE | KF | DE | 449
| D | U | *D | F | J | C |  | DC | C | 3 | BF | KJ | DF | 476
| E |  | E | G | K | D |  | DD | D | 4 | BN | KM | DJ | 547
| F |  | F | L | L | E |  | DE | E |  | BP | KN | DM | 650
| H |  | G | M | M | F |  | DF | F |  | BT | KP | DT | 850
| L |  | *H | S | N | L |  | DG | G |  | BU | KT | DU | 1727
| M |  | J |  | P | M |  | DJ | H |  | BV | KU | DV | 2260
| R |  | K |  |  |  |  | DK | P |  | BW | KV | DW | 2378
| S |  | L |  |  |  |  | DN | 1 |  | BX | KW | GA | 2434
|  |  | *M |  |  |  |  | DR | 2 |  | BY | KX |  | 3127
|  |  | N |  |  |  |  | DS | 3 |  | HA | KY |  | 3401
|  |  | P |  |  |  |  | ED | 4 |  | HB |  |  | 3408
|  |  | R |  |  |  |  | HA | 5 |  | HD |  |  | 3429
|  |  | *S |  |  |  |  | HE | 6 |  | HE |  |  | 3992
[9 empty] | 7 |  | HL |  |  | M579
[9 empty] | 8 |  | HN |  |  | M731
[11 empty] | KA |  |  | RPTE
KB
KC
NOTE: (*) CANNOT BE USED WITH "U" PILOT EXH. OPTION

## 42B G-COIL
| UL RECOGNIZED COMPONENT |  |  |  |  | 42B SERIES | [5 empty] | AI-303 REV AX ECN: 33337 DATE: 01/23/23 UL FILE # MH9465
THE FOLLOWING VALVE AND PILOT MODEL NUMBER COMBINATIONS ARE U.L. "RECOGNIZED COMPONENTS" AND ARE ELIGIBLE TO BEAR THE U.L. RECOGNIZED COMPONENT LABEL.
MODEL NO. | BODY STYLE | PILOT EXH | * INT/EXT PILOT | PORT SIZE | BASE TYPE | BASE PLUG-IN | COIL STYLE | VOLTAGE | VALVE/BASE LEAD LENGTH | MANUAL OPERATOR | ELECT. CONN NON PLUG-IN |  | ELECT.CONN PLUG-IN | MODIFICATIONS OPTIONAL
42B | A | M | A | 0 | 0 | 0 | G | AC | 0 | 0 | BA | KA | DC | 412
| B | P | B | A | A | A |  | DA | A | 1 | BB | KB | DD | 446
| C | R | C | B | B | B |  | DC | B | 2 | BE | KC | DE | 449
| D | U | *D | F | J | C |  | DD | C | 3 | BF | KD | DF | 476
| E |  | E | G | K | D |  | DE | D | 4 | BN | KE | DJ | 547
| F |  | F | L | L | E |  | DF | E |  | BP | KF | DM | 650
| H |  | G | M | M | F |  | DG | F |  | BT | KJ | DT | 850
| L |  | *H | S | N | L |  | DJ | G |  | BU | KM | DU | 1727
| M |  | J |  | P | M |  | DK | H |  | BV | KN | DV | 2260
| R |  | K |  |  |  |  | DN | P |  | BW | KP | DW | 2378
| S |  | L |  |  |  |  | ED | 1 |  | BX | KT | GA | 2434
|  |  | *M |  |  |  |  | HA | 2 |  | BY | KU |  | 3127
|  |  | N |  |  |  |  | HE | 3 |  | HA | KV |  | 3401
|  |  | P | [5 empty] | 4 |  | HB | KW |  | 3408
|  |  | R | [5 empty] | 5 |  | HD | KX |  | 3429
|  |  | *S | [5 empty] | 6 |  | HE | KY |  | 3992
[9 empty] | 7 |  | HL |  |  | M579
[9 empty] | 8 |  | HN |  |  | M731
RPTE
NOTE: (*) CANNOT BE USED WITH "U" PILOT EXH. OPTION

## 42 LATCHING COIL
UL RECOGNIZED COMPONENT |  |  |  |  | 42A SERIES (LATCHING COIL) |  |  |  |  | AI-303 REV AX ECN: 33337 DATE: 01/23/23 UL FILE # MH9465
THE FOLLOWING VALVE AND PILOT MODEL NUMBER COMBINATIONS ARE U.L. "RECOGNIZED COMPONENTS" AND ARE ELIGIBLE TO BEAR THE U.L. RECOGNIZED COMPONENT LABEL.
MODEL NO. | BODY STYLE | PILOT EXH | * INT/EXT PILOT | PORT SIZE | BASE TYPE | BASE PLUG-IN | COIL STYLE | VOLTAGE | VALVE/BASE LEAD LENGTH | MANUAL OPERATOR | ELECT. CONN NON PLUG-IN | ELECT.CONN PLUG-IN | MODIFICATIONS OPTIONAL
42A | A | M | A | 0 | 0 | 0 | L | DF | 0 | 0 | BA | DA | 412
| B | P | B | A | A | A |  | DN | A |  | BB | DB | 446
| C | R | C | B | B | B |  | HA | B |  | BC | DC | 547
| D | U | *D | F | J | C |  | HE | C |  | BD | DD | 650
| E |  | E | G | K | D |  |  | D |  | BJ | EA | 850
| F |  | F | L | L | E |  |  | E |  | BK |  | 2260
| H |  | G | M | M | F |  |  | F |  | BL |  | 3401
| L |  | *H | S | N | L |  |  | G |  | BM |  | 3408
| M |  | J |  | P | M |  |  | H |  | KA |  | 3429
| R |  | K | [5 empty] | P |  | KB
| S |  | L | [5 empty] | 1 |  | KC
|  |  | *M | [5 empty] | 2 |  | KD
|  |  | N | [5 empty] | 3 |  | KE
|  |  | P | [5 empty] | 4 |  | KF
|  |  | R | [5 empty] | 5 |  | KG
|  |  | *S | [5 empty] | 6 |  | KH
[9 empty] | 7 |  | LA
8
NOTE: (*) CANNOT BE USED WITH "U" PILOT EXH. OPTION

## 44
UL RECOGNIZED COMPONENT |  |  |  | 44 SERIES |  |  |  |  | AI-303 REV AX ECN: 33337 DATE: 01/23/23 UL FILE # MH9465
THE FOLLOWING VALVE AND PILOT MODEL NUMBER COMBINATIONS ARE U.L. "RECOGNIZED COMPONENTS" AND ARE ELIGIBLE TO BEAR THE U.L RECOGNIZED COMPONENT LABEL.
| MODEL NO. | BODY STYLE | PORT SIZE | COIL STYLE | VOLTAGE | LEAD LENGTHS | MANUAL OPERATORS | ELECTRICAL CONNECTIONS | MODIFICATIONS OPTIONAL
| 44A | A | 00 | G | DA | 0 | 1 | BA | 389
| 44B | B | AA |  | DC | A |  | HB | 650
| 44C | L | BB |  | DD | B |  | HL | 1194
|  | M |  |  | DE | C |  | KA | 1446
[5 empty] | DF | D |  | KB
[5 empty] | DG | E
[5 empty] | DJ | F
[5 empty] | DK | G
DM
DN
ED

## 45
| UL RECOGNIZED COMPONENT |  |  |  |  | 45 SERIES |  |  |  |  | AI-303 REV AX ECN:33337 DATE: 01/23/23 UL FILE # MH9465
THE FOLLOWING VALVE AND PILOT MODEL NUMBER COMBINATIONS ARE U.L. "RECOGNIZED COMPONENTS"AND ARE ELIGIBLE TO BEAR THE U.L RECOGNIZED COMPONENT LABEL.
|  | MODEL NO. | BODY STYLE | PORT SIZE | VALVE TYPE | COIL STYLE | VOLTAGE | LEAD LENGTHS | MANUAL OPERATORS | ELECTRICAL CONNECTIONS | MODIFICATIONS OPTIONAL EXCEPT *
|  | 45A | A | 0 | 0 | D | AA | A | 0 | BA | 449
|  |  | B | A | 1 |  | AB | B | 1 | BK | 650
|  |  | G | B | 2 |  | AD | C | 2 | DA | 1038
|  |  | H | C |  |  | DA | D | 3 | FM | 1816
|  |  | J | D |  |  | DB | E | 4 | *JB | 2039
|  |  | L | F |  |  | DG | J |  | JM | 2876
|  |  | M | G |  |  | DH | K |  | KA | 4106
|  |  | N |  |  |  | DP | S |  | KJ | 4312
|  |  | P |  |  |  | DS |  |  | TJ | 532B
|  |  | S |  |  |  | FA |  |  |  | *C007 REQUIRED
[7 empty] | FB |  |  |  | EBA-45058
[7 empty] | FE |  |  |  | R105
[7 empty] | FF |  |  |  | SMA-0777
SMA-0790
NOTE: * ELECTRICAL CONNECTION OPTION REQUIRES MOD.

## 46
UL RECOGNIZED COMPONENT | [5 empty] | 46 SERIES |  |  |  |  | AI-303 REV AX ECN: 33337 DATE: 101/23/23 UL FILE # MH9465
THE FOLLOWING VALVE AND PILOT MODEL NUMBER COMBINATIONS ARE U.L. "RECOGNIZED COMPONENTS" AND ARE ELIGIBLE TO BEAR THE U.L RECOGNIZED COMPONENT LABEL.
MODEL NO. | BODY STYLE | PORT SIZE | INLINE / BASE MOUNT | COIL STYLE | VOLTAGE | VALVE/BASE LEAD LENGTH | MANUAL OPERATOR | ELECTRICAL CONNECTOR |  |  |  | GROUND (OPTIONAL) | MODIFICATIONS OPTIONAL
46A | A | 0 | 0 | J | AA | 0 | 0 | BA | GL | JT | LD | G | 4553
| C | A | 1 |  | AC | A | 1 | BL | GM | JU | LE |  | 4554
| D | B | 2 |  | DA | B | 2 | FA | GN | KA | LF |  | 4555
| F | C |  |  | DB | C | 3 | FB | GP | KB | LG |  | 4556
| G | D |  |  | DC | D | 4 | FC | GR | KC | LH |  | 4557
| H | E |  |  | DD | E |  | FD | GS | KD | LJ |  | 4603
| L | G |  |  | DE | F |  | FE | JA | KE | LK |  | 7304
| M |  |  |  | DF | P |  | FF | JB | KF | LL
| N |  |  |  | DJ |  |  | FG | JC | KG | LM
| P |  |  |  | DL |  |  | FH | JD | KH | LN
| O |  |  |  | DN |  |  | FJ | JE | KJ | LP
[5 empty] | DP |  |  | FK | JF | KK | LR
[5 empty] | DR |  |  | GA | JG | KL | LS
[5 empty] | DS |  |  | GB | JH | KM | LX
[5 empty] | DT |  |  | GC | JJ | KN
[5 empty] | DU |  |  | GD | JK | KP
[5 empty] | EH |  |  | GE | JL | KR
[8 empty] | GF | JM | KS
[8 empty] | GG | JN | KX
[8 empty] | GH | JP | LA
[8 empty] | GJ | JR | LB
[8 empty] | GK | JS | LC

## 46A MACONNECT
| UL RECOGNIZED COMPONENT | [5 empty] | 46 SERIES MACONNECT | [5 empty] | AI-303 REV AX ECN: 33337 DATE: 01/23/23 UL FILE # MH9465
THE FOLLOWING VALVE AND PILOT MODEL NUMBER COMBINATIONS ARE U.L. "RECOGNIZED COMPONENTS" AND ARE ELIGIBLE TO BEAR THE U.L RECOGNIZED COMPONENT LABEL.
MODEL NO. | BODY STYLE | BASE ELECT | PORT SIZE | CIRCUIT BOARD WIRING | MANIFOLD /REGULATOR | COIL STYLE | VOLTAGE | VALVE/BASE LEAD LENGTH | MANUAL OPERATOR | ELECTRICAL CONNECTOR |  |  |  | GROUND (OPTIONAL) | MODIFICATIONS OPTIONAL
46A | L | 0 | 0 | 0 | 0 | J | AA | 0 | 0 | BA | GL | JS | LB | G | 4553
| M | S | A | A | C |  | AC | A | 1 | FA | GM | JT | LC |  | 4554
| N | M | B | B | D |  | DA | B | 2 | FB | GN | JU | LD |  | 4555
| P |  | C | E | E |  | DB | C | 3 | FC | GP | KA | LE |  | 4556
| O |  |  | F | F |  | DC | D | 4 | FD | GR | KB | LF |  | 4557
[5 empty] | G |  | DD | E |  | FE | GS | KC | LG |  | 7304
[5 empty] | H |  | DE | F |  | FF | JA | KD | LH
[5 empty] | J |  | DF | P |  | FG | JB | KE | LJ
[5 empty] | K |  | DJ |  |  | FH | JC | KF | LK
[5 empty] | L |  | DL |  |  | FJ | JD | KG | LL
[5 empty] | M |  | DN |  |  | FK | JE | KH | LM
[7 empty] | DP |  |  | GA | JF | KJ | LN
[7 empty] | DR |  |  | GB | JG | KK | LP
[7 empty] | DS |  |  | GC | JH | KL | LR
[7 empty] | DT |  |  | GD | JJ | KM | LS
[7 empty] | DU |  |  | GE | JK | KN | LX
[10 empty] | GF | JL | KP
[10 empty] | GG | JM | KR
[10 empty] | GH | JN | KS
[10 empty] | GJ | JP | KX
[10 empty] | GK | JR | LA

## 48A G-COIL
UL RECOGNIZED COMPONENT |  |  |  |  | 48A SERIES | [5 empty] | AI-303 REV AX ECN:33337 DATE: 01/23/23 UL FILE # MH9465
THE FOLLOWING VALVE AND PILOT MODEL NUMBER COMBINATIONS ARE U.L. "RECOGNIZED COMPONENTS" AND ARE ELIGIBLE TO BEAR THE U.L. RECOGNIZED COMPONENT LABEL.
MODEL NO. | BODY STYLE | PILOT EXH | * INT/EXT PILOT | PORT SIZE | BASE TYPE | BASE PLUG-IN | COIL STYLE | VOLTAGE | VALVE/BASE LEAD LENGTH | MANUAL OPERATOR | ELECT. CONN NON PLUG-IN |  | ELECT.CONN PLUG-IN | MODIFICATIONS OPTIONAL
48A | A | M | A | 0 | 0 | 0 | G | AA | 0 | 0 | BA | KD | DC | 412
| B | P | B | A | A | A |  | AC | A | 1 | BB | KE | DD | 446
| C | R | C | B | B | B |  | DA | B | 2 | BE | KF | DE | 449
| D | U | *D | C | J | C |  | DC | C | 3 | BF | KJ | DF | 476
| E |  | E |  | K | D |  | DD | D | 4 | BN | KM | DJ | 547
| F |  | F |  | L | E |  | DE | E |  | BP | KN | DM | 650
| H |  | G |  | M | F |  | DF | F |  | BT | KP | DT | 850
| L |  | *H |  | N | L |  | DG | G |  | BU | KT | DU | 1727
| M |  | J |  | P | M |  | DJ | H |  | BV | KU | DV | 2260
| R |  | K |  |  |  |  | DK | P |  | BW | KV | DW | 2378
| S |  | L |  |  |  |  | DN | 1 |  | BX | KW | GA | 2434
|  |  | *M |  |  |  |  | DR | 2 |  | BY | KX |  | 3127
|  |  | N |  |  |  |  | DS | 3 |  | HA | KY |  | 3401
|  |  | P |  |  |  |  | ED | 4 |  | HB |  |  | 3408
|  |  | R | [5 empty] | 5 |  | HD |  |  | 3429
|  |  | *S | [5 empty] | 6 |  | HE |  |  | 3992
[9 empty] | 7 |  | HL |  |  | M579
[9 empty] | 8 |  | HN |  |  | M731
[11 empty] | KA |  |  | RPTE
KB
KC
NOTE: (*) CANNOT BE USED WITH "U" PILOT EXH. OPTION

## 48B G-COIL
UL RECOGNIZED COMPONENT | [5 empty] | 48B SERIES |  |  |  |  | AI-303 REV AX ECN: 33337 DATE: 01/23/23 UL FILE # MH9465
THE FOLLOWING VALVE AND PILOT MODEL NUMBER COMBINATIONS ARE U.L. "RECOGNIZED COMPONENTS" AND ARE ELIGIBLE TO BEAR THE U.L. RECOGNIZED COMPONENT LABEL.
MODEL NO. | BODY STYLE | PILOT EXH | * INT/EXT PILOT | PORT SIZE | BASE TYPE | BASE PLUG-IN | COIL STYLE | VOLTAGE | VALVE/BASE LEAD LENGTH | MANUAL OPERATOR | ELECT. CONN NON PLUG-IN |  | ELECT.CONN PLUG-IN | MODIFICATIONS OPTIONAL
48B | A | M | A | 0 | 0 | 0 | G | AC | 0 | 0 | BA | KD | DC | 412
| B | P | B | A | A | A |  | DA | A | 1 | BB | KE | DD | 446
| C | R | C | B | B | B |  | DC | B | 2 | BE | KF | DE | 449
| D | U | *D | C | J | C |  | DD | C | 3 | BF | KJ | DF | 476
| E |  | E |  | K | D |  | DE | D | 4 | BN | KM | DJ | 547
| F |  | F |  | L | E |  | DF | E |  | BP | KN | DM | 650
| H |  | G |  | M | F |  | DG | F |  | BT | KP | DT | 850
| L |  | *H |  | N | L |  | DJ | G |  | BU | KT | DU | 1727
| M |  | J |  | P | M |  | DK | H |  | BV | KU | DV | 2260
| R |  | K |  |  |  |  | DN | P |  | BW | KV | DW | 2378
| S |  | L |  |  |  |  | ED | 1 |  | BX | KW | GA | 2434
|  |  | *M | [5 empty] | 2 |  | BY | KX |  | 3127
|  |  | N | [5 empty] | 3 |  | HA | KY |  | 3401
|  |  | P | [5 empty] | 4 |  | HB |  |  | 3408
|  |  | R | [5 empty] | 5 |  | HD |  |  | 3429
|  |  | *S | [5 empty] | 6 |  | HE |  |  | 3992
[9 empty] | 7 |  | HL |  |  | M579
[9 empty] | 8 |  | HN |  |  | M731
[11 empty] | KA |  |  | RPTE
KB
KC
NOTE: (*) CANNOT BE USED WITH "U" PILOT EXH. OPTION.

## 48 LATCHING COIL
UL RECOGNIZED COMPONENT | [5 empty] | 48 SERIES (LATCHING COIL) |  |  |  |  | AI-303 REV AX ECN: 33337 DATE: 01/23/23 UL FILE # MH9465
THE FOLLOWING VALVE AND PILOT MODEL NUMBER COMBINATIONS ARE U.L. "RECOGNIZED COMPONENTS" AND ARE ELIGIBLE TO BEAR THE U.L. RECOGNIZED COMPONENT LABEL.
MODEL NO. | BODY STYLE | PILOT EXH | * INT/EXT PILOT | PORT SIZE | BASE TYPE | BASE PLUG-IN | COIL STYLE | VOLTAGE | VALVE/BASE LEAD LENGTH | MANUAL OPERATOR | ELECT. CONN NON PLUG-IN | ELECT.CONN PLUG-IN | MODIFICATIONS OPTIONAL
48A | A | M | A | 0 | 0 | 0 | L | DF | 0 | 0 | BA | DA | 412
| B | P | B | A | A | A |  | DN | A |  | BB | DB | 446
| C | R | C | B | B | B |  | HA | B |  | BC | DC | 547
| D | U | *D | C | J | C |  | HE | C |  | BD | DD | 650
| E |  | E |  | K | D |  |  | D |  | BJ | EA | 850
| F |  | F |  | L | E |  |  | E |  | BK |  | 2260
| H |  | G |  | M | F |  |  | F |  | BL |  | 3401
| L |  | *H |  | N | L |  |  | G |  | BM |  | 3408
| M |  | J |  | P | M |  |  | H |  | KA |  | 3429
| R |  | K | [5 empty] | P |  | KB
| S |  | L | [5 empty] | 1 |  | KC
|  |  | *M | [5 empty] | 2 |  | KD
|  |  | N | [5 empty] | 3 |  | KE
|  |  | P | [5 empty] | 4 |  | KF
|  |  | R | [5 empty] | 5 |  | KG
|  |  | *S | [5 empty] | 6 |  | KH
[9 empty] | 7 |  | LA
8
NOTE: (*) CANNOT BE USED WITH "U" PILOT EXH. OPTION.

## 100 Listed
UL LISTED |  | 100 SERIES (LISTED) |  |  |  |  | AI-303 REV AX ECN: 33337 DATE: 01/23/23 UL FILE # MH9465
THE FOLLOWING VALVE MODEL NUMBER COMBINATIONS ARE U.L. LISTED FOR GENERAL PURPOSE USE AND MAY BEAR THE U.L. LISTED LABEL.
| MODEL NO. | VOLTAGE | MANUAL OPERATOR | ENCLOSURES | LEAD LENGTHS | MODIFICATIONS OPTIONAL
| 111B | 11 | 0 | CA | AA | 449
| 113B | 12 | 1 | CC | AB | 650
|  | 22 | 2 | NA | AD | 1571
|  | 50 | 3 | NC | AE | 2039
|  | 55 | 4 |  | AF
|  | 60 |  |  | AU
|  | 61 |  |  | BA
A1
A2
NOTE: #32704 WASHER MUST BE INSTALLED UNDER GROUND SCREW ON ALL "CC" ENCLOSURES

## 100 Recognized
UL RECOGNIZED COMPONENT |  |  | 100 SERIES (RECOGNIZED) |  |  |  | AI-303 REV AX ECN:33337 DATE: 01/23/23 UL FILE # MH9465
THE FOLLOWING VALVE AND PILOT MODEL NUMBER COMBINATIONS ARE U.L. "RECOGNIZED COMPONENTS"AND ARE ELIGIBLE TO BEAR THE U.L. RECOGNIZED COMPONENT LABEL.
| MODEL NO. | VOLTAGE | MANUAL OPERATOR | ENCLOSURES | LEAD LENGTHS | MODIFICATIONS OPTIONAL EXCEPT *
| 111B | 11 | 0 | BA | AA | 449
| 113B | 12 | 1 | *JA | AB | 650
|  | 22 | 2 | *JB | AD | 2039
|  | 50 | 3 | JJ | AE | 2431
|  | 55 | 4 | JM | AF | 408A
|  | 57 |  |  | AG | 4312
|  | 60 |  |  | AU | * C007 REQUIRED
|  | 61 |  |  | BA
A1
A2
| MODEL NO. | VOLTAGE | MANUAL OPERATOR | ENCLOSURES | LEAD LENGTHS | MODIFICATIONS
| 120B | 11 | 0 | BA | AA | 449
| 122B | 12 | 1 | CA | AB | 650
| 130B | 22 | 2 | CC | AD | 2039
| 132B | 50 | 3 | *JB | AE | 2431
| 140B | 55 | 4 | *JM | AF | 4312
| 142B | 57 |  | NA | AU | * C007 REQUIRED
| 170B | 60 |  | NC | BA
| 172B | 61
A1
A2
NOTE: * ENCLOSURE OPTIONS REQUIRE MOD
JA,JB,JJ,JM ENCLOSURE OPTIONS WILL HAVE NO OPTIONS IN THE LEAD LENGTHS COLUMN.

## 200 Listed
UL LISTED |  | 200 SERIES (LISTED) |  |  |  |  | AI-303 REV AX ECN: 33337 DATE: 01/23/23 UL FILE # MH9465
THE FOLLOWING VALVE MODEL NUMBER COMBINATIONS ARE U.L. LISTED FOR GENERAL PURPOSE USE AND MAY BEAR THE U.L. LISTED LABEL.
| MODEL NO. | VOLTAGE | MANUAL OPERATOR | ENCLOSURES | LEAD LENGTHS | MODIFICATIONS OPTIONAL
| 224B | 11 | 0 | AA | AA | 449
| 225B | 12 | 1 | CA | AB | 650
|  | 22 | 2 | CC | AD | 2039
|  | 50 | 3 | HA | AE | 390L
|  | 55 | 4 | NA | AF | 390R
|  | 60 |  | NC | AU
|  | 61 |  |  | BA
NOTE: #32704 WASHER MUST BE INSTALLED UNDER GROUND SCREW ON ALL "CC" ENCLOSURES

## 200 Recognized
UL RECOGNIZED COMPONENT |  | 200 SERIES (RECOGNIZED) |  |  |  |  | AI-303 REV AX ECN: 33337 DATE: 01/23/23 UL FILE # MH9465
THE FOLLOWING VALVE AND PILOT MODEL NUMBER COMBINATIONS ARE U.L. "RECOGNIZED COMPONENTS"AND ARE ELIGIBLE TO BEAR THE U.L RECOGNIZED COMPONENT LABEL.
| MODEL NO. | VOLTAGE | MANUAL OPERATOR | ENCLOSURES | LEAD LENGTHS | MODIFICATIONS OPTIONAL EXCEPT *
| 224B | 11 | 0 | BA | AA | 449
| 225B | 12 | 1 | *JA | AB | 650
|  | 22 | 2 | JJ | AD | 2039
|  | 41 | 3 |  | AE | 390L
|  | 50 | 4 |  | AF | 390R
|  | 55 |  |  | AU | 4312
|  | 60 |  |  | BA | * C007 REQUIRED
61
| MODEL NO. | VOLTAGE | MANUAL OPERATOR | ENCLOSURES | LEAD LENGTHS | MODIFICATIONS
| 250B | 11 | 0 | AA | AA | 449
| 260B | 12 | 1 | BA | AB | 650
| 280B | 22 | 2 | CA | AD | 2039
|  | 50 | 3 | CC | AE | 390L
|  | 55 | 4 | HA | AF | 390R
|  | 60 |  | NA | AU | 4312
|  | 61 |  | NC | BA
NOTE: * ENCLOSURES OPTION REQUIRES MOD
JA,JJ ENCLOSURES OPTION WILL HAVE NO OPTIONS IN THE LEAD LENGTHS COLUMN.

## DM PILOT
UL RECOGNIZED COMPONENT |  |  |  | DX PILOT |  |  |  |  | AI-303 REV AX ECN: 33242 DATE: 10/3/22 UL FILE # MH9465
THE FOLLOWING VALVE AND PILOT MODEL NUMBER COMBINATIONS ARE U.L. "RECOGNIZED COMPONENTS"AND ARE ELIGIBLE TO BEAR THE U.L RECOGNIZED COMPONENT LABEL.
| MODEL NO. | COIL | VOLTAGE |  | LEAD LENGTHS | MANUAL OPERATOR | ENCLOSURES | MODIFICATIONS OPTIONAL EXCEPT *
| DMB | D | DA | EM | A | 0 | BA | 449
| DPB |  | DB | FA | B | 1 | BK | 650
| DM3A |  | DC | FB | C | 2 | DA | 2039
|  |  | DD | FE | D | 3 | DG | 2431
|  |  | DJ | FF | E | 4 | DM | 4306
|  |  | DK | FG | F |  | *JB | 4312
|  |  | DL | JA | J |  | JM | *C007 REQUIRED
|  |  | DM | JB | P |  | KA | C013
|  |  | DN | JC |  |  | KJ | 1386
|  |  | DP | JD |  |  | TJ | EY07
|  |  | DR | JE
|  |  | DS | JF
|  |  | DT | JG
EB
ED
NOTE: IF ASSEMBLY MODIFICATION DOES NOT AFFECT PILOT VALVE ASSEMBLY, THE PILOT VALVE ASSEMBLY IS STILL ELIGIBLE TO BEAR THE UR SYMBOL. IN THIS CASE DO NOT PRINT MOD NUMBER ON PILOT VALVE LABEL.
* ENCLOSURE OPTION REQUIRES MOD

## GM PILOT
| UL RECOGNIZED COMPONENT |  |  |  | GX PILOT |  |  |  | AI-303 REV AX ECN: 33242 DATE: 10/3/22 UL FILE # MH9465
THE FOLLOWING VALVE AND PILOT MODEL NUMBER COMBINATIONS ARE U.L. "RECOGNIZED COMPONENTS" AND ARE ELIGIBLE TO BEAR THE U.L RECOGNIZED COMPONENT LABEL.
|  | MODEL NO. | COIL | VOLTAGE | LEAD LENGTHS | MANUAL OPERATOR | ENCLOSURES | MODIFICATIONS OPTIONAL
|  | GMB | G | DA | 0 | 0 | BA | 449
|  | GPB |  | DC | A | 1 | KA | 650
|  |  |  | DD | B | 2 | HB | 2039
|  |  |  | DE | C | 3 | HL | 2431
|  |  |  | DF | D | 4 |  | 4306
|  |  |  | DG | E |  |  | 4312
|  |  |  | DJ | F |  |  | C013
|  |  |  | DK | G
|  |  |  | DM | H
DN
ED
NOTE: IF ASSEMBLY MODIFICATION DOES NOT AFFECT PILOT VALVE ASSEMBLY, THE PILOT VALVE ASSEMBLY IS STILL ELIGIBLE TO BEAR THE UR SYMBOL. IN THIS CASE DO NOT PRINT MOD NUMBER ON PILOT VALVE.

## HX PILOT
UL RECOGNIZED COMPONENT |  |  |  | HX PILOT |  |  |  |  | AI-303 REV AX ECN: 33337 DATE: 01/23/23 UL FILE # MH9465
THE FOLLOWING VALVE AND PILOT MODEL NUMBER COMBINATIONS ARE U.L. "RECOGNIZED COMPONENTS"AND ARE ELIGIBLE TO BEAR THE U.L RECOGNIZED COMPONENT LABEL.
| MODEL NO. | COIL | VOLTAGE |  | LEAD LENGTHS | MANUAL OPERATOR | ENCLOSURES | MOD REQUIRED
| HMA | DH | DA | JA | A | 0 | BA | PVVT
| HPA |  | DB | JB | B | 1 | BK
|  |  | DC | JC | C | 2 | JB
|  |  | DD | JD | D | 3 | JJ
|  |  | DJ | JE | E | 4 | JM
|  |  | DK | JF | F |  | KA
|  |  | DL |  | J |  | KJ
|  |  | DM |  | P
DN
DP
DR
DS
DT
FE
FF
NOTE: ALL HMA/HPA PILOT VALVES ON THIS DOCUMENT ARE ONLY APPROVED FOR MOD PVVT HMA/HPA PILOTS ARE USED ONLY ON 41HB & 93A-LP0 PULSE VALVE PILOTS

## PP & PM PILOT
| UL RECOGNIZED COMPONENT |  |  | PM & PP PILOT |  |  |  | AI-303 REV AX ECN: 33337 DATE: 01/23/23 UL FILE # MH9465
THE FOLLOWING VALVE AND PILOT MODEL NUMBER COMBINATIONS ARE U.L. "RECOGNIZED COMPONENTS" AND ARE ELIGIBLE TO BEAR THE U.L RECOGNIZED COMPONENT LABEL.
|  | MODEL NO. | VOLTAGE | MANUAL OPERATOR | ENCLOSURES | LEAD LENGTHS | MODIFICATIONS OPTIONAL EXCEPT *
|  | PMC | 11 | 0 | BA | AA | 449
|  | PMD | 12 | 1 | CA | AB | 0476
|  | PME | 22 | 2 | CC | AD | 650
|  | PPC | 50 | 3 | DA | AE | 2039
|  | PPD | 55 | 4 | *JA | AF | 2431
|  | PPE | 60 |  | *JB | AG | 4306
|  |  | 61 |  | JJ | AU | 4312
|  |  | 66 |  | JM | BA | *C007 REQUIRED
|  |  | A1 |  | NA | BE | C013
|  |  | A2 |  | NC |  | RPTE
NOTE: IF ASSEMBLY MODIFICATION DOES NOT AFFECT PILOT VALVE ASSEMBLY, THE PILOT VALVE ASSEMBLY IS STILL ELIGIBLE TO BEAR THE UR SYMBOL. IN THIS CASE DO NOT PRINT MOD NUMBER ON PILOT VALVE.
JA,JB,JJ,JM ECLOSURE OPTION WILL HAVE NO OPTIONS IN THE LEAD LENGTHS COLUMN.

## PE & PI PILOTS
| UL RECOGNIZED COMPONENT |  |  | PE & PI PILOT |  |  |  | AI-303 REV AX ECN:33337 DATE: 01/23/23 UL FILE # MH9465
THE FOLLOWING VALVE AND PILOT MODEL NUMBER COMBINATIONS ARE U.L. "RECOGNIZED COMPONENTS"AND ARE ELIGIBLE TO BEAR THE U.L RECOGNIZED COMPONENT LABEL.
|  | MODEL NO. | VOLTAGE | MANUAL OPERATOR | ENCLOSURES | LEAD LENGTHS | MODIFICATIONS OPTIONAL EXCEPT *
|  | PEB | 11 | 0 | BA | AA | 449
|  | PED | 12 | 1 | CA | AB | 0476
|  | PIB | 22 | 2 | CC | AD | 650
|  | PID | 50 | 3 | *JA | AE | 2039
|  |  | 55 | 4 | *JB | AF | 2431
|  |  | 60 |  | JJ | AG | 4306
|  |  | 61 |  | JM | AU | 4312
|  |  | A1 |  | NA | BA | *C007 REQUIRED
|  |  | A2 |  | NC |  | C013
NOTE: IF ASSEMBLY MODIFICATION DOES NOT AFFECT PILOT VALVE ASSEMBLY, THE PILOT VALVE ASSEMBLY IS STILL ELIGIBLE TO BEAR THE UR SYMBOL. IN THIS CASE DO NOT PRINT MOD NUMBER ON PILOT VALVE.
JA,JB,JJ,JM ENCLOSURE OPTION WILL HAVE NO OPTIONS IN THE LEAD LENGTHS COLUMN.

## TM & TP PILOTS
| UL RECOGNIZED COMPONENT |  |  |  |  | TM & TP PILOT |  |  | AI-303 REV AX ECN: 33337 DATE: 01/23/23 UL FILE # MH9465
THE FOLLOWING VALVE AND PILOT MODEL NUMBER COMBINATIONS ARE U.L. "RECOGNIZED COMPONENTS" AND ARE ELIGIBLE TO BEAR THE U.L RECOGNIZED COMPONENT LABEL.
|  | MODEL NO. | COIL | VOLTAGE | LEAD LENGTHS | MANUAL OPERATOR | ENCLOSURES | MODIFICATIONS
|  | TM | D | AA | A | 0 | BA | 449
|  | TP |  | AB | B | 1 | BK | 650
|  |  |  | AD | C | 2 | DA | 2039
|  |  |  | DA | D | 3 | *JB | 2431
|  |  |  | DB | E | 4 | JM | 4306
|  |  |  | DG | P |  | KA | 4312
|  |  |  | DH | J |  | KJ | *C007 REQUIRED
|  |  |  | FA |  |  | TJ | C013
FB
FE
FF
NOTE: IF ASSEMBLY MODIFICATION DOES NOT AFFECT PILOT VALVE ASSEMBLY, THE PILOT VALVE ASSEMBLY IS STILL ELIGIBLE TO BEAR THE UR SYMBOL. IN THIS CASE DO NOT PRINT MOD NUMBER ON PILOT VALVE.
* ENCLOSURES OPTION REQUIRES MOD

## BV314
UL RECOGNIZED COMPONENT |  |  |  | BV314 | [6 empty] | AI-303 REV AX ECN:33337 DATE: 01/23/23 UL FILE # MH9465
THE FOLLOWING VALVE AND PILOT MODEL NUMBER COMBINATIONS ARE U.L. "RECOGNIZED COMPONENTS" AND ARE ELIGIBLE TO BEAR THE U.L RECOGNIZED COMPONENT LABEL.
MODEL NO. | SERIES CONFIGURATION | SERIES TYPE | REV | BODY TYPE | CONFIGURATION | MANUAL OPERATOR | PORT SIZE THREAD TYPE | BASE TYPE & CONFIGURATION | SOLENOID TYPE | ELECTRICAL RATING | LEAD WIRE | SOLENOID CAN |  | ELECTRICAL CONNECTION | CIRCUIT BOARD
BV | 3 | 14 | A | C | D | 1 | 0 | 0 | B | CE | A | C | C | T | A